## Sheet1
| STN Code | Monitoring Location | Type Water Body | Name WaterBody | State Name | Min Temperature | Max Temperature | Min Dissolved Oxygen (mg/L) | Max Dissolved Oxygen (mg/L) | Min pH | Max pH | Min Conductivity (µmho/cm) | Max Conductivity (µmho/cm) | Min BOD (mg/L) | Max BOD (mg/L) | Min NitrateN (mg/L) | Max NitrateN (mg/L) | Min Fecal Coliform (MPN/100ml) | Max Fecal Coliform (MPN/100ml) | Min Total Coliform (MPN/100ml) | Max Total Coliform (MPN/100ml) | Min Fecal Streptococci (MPN/100ml) | Max Fecal Streptococci (MPN/100ml) | Min Total Dissolved Solids (mg/L) | Max Total Dissolved Solids (mg/L) | Min Fluoride (mg/L) | Max Fluoride (mg/L) | Min Arsenic (mg/L) | Max Arsenic (mg/L)
160 | 3108 | RIVER BERENG AT CHOWKHAM | RIVER | BERENG | ARUNACHAL PRADESH | 15.3 | 27.6 | 0.4 | 8.9 | 7.35 | 8.77 | 105 | 204 | 1 | 1
161 | 3106 | RIVER DIBANG AT ROING (U/S) | RIVER | DIBANG | ARUNACHAL PRADESH | 18.2 | 24.2 | 6.5 | 9.5 | 7.21 | 8.36 | 8 | 396 | 1 | 3.6
162 | 3107 | RIVER DIHING AT MIAO (U/S OF NOA DIHING) | RIVER | DIHING | ARUNACHAL PRADESH | 19.4 | 27.6 | 6.9 | 9.8 | 7.38 | 8.07 | 79 | 428 | 1 | 2
163 | 3096 | RIVER DIKRONG AT NIRJULI (U/S) | RIVER | DIKRONG | ARUNACHAL PRADESH | 21.4 | 32.8 | 6 | 9.2 | 6.73 | 8.69 | 65 | 219 | 1 | 2.6
164 | 3105 | RIVER GAI NADI, NEAR HSS LIKABALI (D/S) | RIVER | GAI NADI | ARUNACHAL PRADESH | 22 | 27.9 | 6.4 | 9.4 | 7.08 | 8.6 | 85 | 470 | 1 | 1
165 | 3099 | RIVER LOHIT AT ALUBARI (D/S) | RIVER | LOHIT | ARUNACHAL PRADESH | 15 | 28.5 | 0.7 | 9.3 | 7.35 | 8.11 | 102 | 286 | 1 | 1
166 | 3100 | RIVER NAMCHIK AT KHARSANG | RIVER | NAMCHIK | ARUNACHAL PRADESH | 19.6 | 27.3 | 7.4 | 9.4 | 7.38 | 8.05 | 78 | 476 | 1 | 1
167 | 3109 | RIVER NOA DIHING AT NAMSAI, (D/S OF DIHING) | RIVER | NAO DIHING | ARUNACHAL PRADESH | 19 | 26.9 | 6.6 | 8.7 | 7.64 | 8.44 | 83 | 313 | 1 | 2.2
168 | 3103 | RIVER PACHIN AT NAHARLAGUN (BELOW BARAPANI BRIDGE), (D/S OF RIVER SENKI) | RIVER | PACHIN | ARUNACHAL PRADESH | 21.6 | 34.2 | 6 | 9.2 | 7.07 | 7.93 | 67 | 193 | 1 | 2.8
169 | 3095 | RIVER SENKI AT CHANDRANAGAR, ITANAGAR, (U/S OF PACHIN RIVER) | RIVER | SENKI | ARUNACHAL PRADESH | 20.3 | 29.4 | 6.2 | 8.9 | 6.96 | 8.84 | 57 | 296 | 1 | 2.6
170 | 3098 | RIVER SIANG AT RANAGHAT, NEAR RCC BRIDGE, PASIGHAT(U/S) | RIVER | SIANG | ARUNACHAL PRADESH | 20 | 28.1 | 7.6 | 9.8 | 7.36 | 9.34 | 98 | 1579 | 1 | 1
171 | 3097 | RIVER SUBANSIRI AT GERUKAMUKH | RIVER | SUBANSIRI | ARUNACHAL PRADESH | 19 | 27.5 | 6.2 | 9.6 | 7.02 | 7.89 | 56 | 1012 | 1 | 1