## Sheet1
| STN Code | Monitoring Location | Type Water Body | Name WaterBody | State Name | Min Temperature | Max Temperature | Min Dissolved Oxygen (mg/L) | Max Dissolved Oxygen (mg/L) | Min pH | Max pH | Min Conductivity (µmho/cm) | Max Conductivity (µmho/cm) | Min BOD (mg/L) | Max BOD (mg/L) | Min NitrateN (mg/L) | Max NitrateN (mg/L) | Min Fecal Coliform (MPN/100ml) | Max Fecal Coliform (MPN/100ml) | Min Total Coliform (MPN/100ml) | Max Total Coliform (MPN/100ml) | Min Fecal Streptococci (MPN/100ml) | Max Fecal Streptococci (MPN/100ml) | Min Total Dissolved Solids (mg/L) | Max Total Dissolved Solids (mg/L) | Min Fluoride (mg/L) | Max Fluoride (mg/L) | Min Arsenic (mg/L) | Max Arsenic (mg/L)
289 | 1081 | RIVER BAITARNI AT JODA | RIVER | BAITARNI | ODISHA | 19 | 31 | 6.2 | 7.5 | 6.8 | 8 | 80 | 164 | 1.1 | 1.8 | 0.3 | 1.56 | 110 | 1300 | 490 | 4000 |  |  | 52 | 96 | 0.2 | 0.58
290 | 1082 | RIVER BAITARNI AT ANANDPUR | RIVER | BAITARNI | ODISHA | 21 | 29 | 6.2 | 9.6 | 6.8 | 8 | 103 | 178 | 1.1 | 1.9 | 0.3 | 0.63 | 130 | 790 | 490 | 2400 |  |  | 64 | 112 | 0.2 | 0.59
291 | 1083 | RIVER BAITARNI AT JAJPUR | RIVER | BAITARNI | ODISHA | 21 | 23 | 6.2 | 8.5 | 7.1 | 8.2 | 110 | 328 | 1.1 | 2.6 | 0.3 | 3.16 | 130 | 4900 | 330 | 24000 |  |  | 68 | 212 | 0.2 | 0.66
292 | 1084 | RIVER BAITARNI AT CHANDBALI U/S | RIVER | BAITARNI | ODISHA | 20 | 32 | 4.8 | 9.2 | 6.6 | 7.8 | 140 | 20550 | 1.1 | 1.8 | 0.35 | 1.36 | 170 | 2200 | 490 | 4900 |  |  | 108 | 14872 | 0.2 | 0.57
293 | 3935 | RIVER BAITARNI AT NAIGARH | RIVER | BAITARNI | ODISHA | 19 | 29 | 6 | 7.3 | 6.8 | 8.1 | 73 | 153 | 1.1 | 1.5 | 0.3 | 1 | 45 | 700 | 330 | 2200 |  |  | 56 | 92 | 0.2 | 0.62
294 | 3936 | RIVER BAITARNI AT UNCHABALI | RIVER | BAITARNI | ODISHA | 19 | 30 | 6.4 | 7.4 | 6.8 | 8.1 | 70 | 151 | 1.1 | 1.4 | 0.3 | 1.4 | 110 | 790 | 330 | 2200 |  |  | 60 | 92 | 0.2 | 0.56
295 | 3937 | RIVER BAITARNI AT CHAMPUA | RIVER | BAITARNI | ODISHA | 20 | 29.3 | 6.3 | 7 | 6.7 | 8.1 | 93 | 140 | 1.1 | 1.7 | 0.3 | 1.49 | 1.8 | 1700 | 330 | 2400 | 1700 | 1700 | 60 | 100 | 0.2 | 0.56
296 | 3938 | RIVER BAITARNI AT TRIBINDHA | RIVER | BAITARNI | ODISHA | 20 | 32 | 6.2 | 7.3 | 6.9 | 8 | 112 | 168 | 1.1 | 1.6 | 0.3 | 1.47 | 78 | 1300 | 330 | 4900 |  |  | 72 | 104 | 0.2 | 0.57
297 | 10018 | RIVER BAITARNI AT CHANDBALI D/S | RIVER | BAITARNI | ODISHA | 20 | 32 | 4.4 | 9.2 | 6.9 | 8.3 | 150 | 21870 | 1.3 | 1.8 | 0.3 | 1.36 | 170 | 4900 | 490 | 17000 |  |  | 96 | 14872 | 0.2 | 0.57