## Sheet1
| STN Code | Monitoring Location | Type Water Body | Name WaterBody | State Name | Min Temperature | Max Temperature | Min Dissolved Oxygen (mg/L) | Max Dissolved Oxygen (mg/L) | Min pH | Max pH | Min Conductivity (µmho/cm) | Max Conductivity (µmho/cm) | Min BOD (mg/L) | Max BOD (mg/L) | Min NitrateN (mg/L) | Max NitrateN (mg/L) | Min Fecal Coliform (MPN/100ml) | Max Fecal Coliform (MPN/100ml) | Min Total Coliform (MPN/100ml) | Max Total Coliform (MPN/100ml) | Min Fecal Streptococci (MPN/100ml) | Max Fecal Streptococci (MPN/100ml) | Min Total Dissolved Solids (mg/L) | Max Total Dissolved Solids (mg/L) | Min Fluoride (mg/L) | Max Fluoride (mg/L) | Min Arsenic (mg/L) | Max Arsenic (mg/L)
2586 | 2836 | MORAMBAMARINE CANAL NEAR PRESBYTERIAN CHURCH, TOKPACHING | CANAL | MORAMBAMARINE | MANIPUR | 18 | 29 | 7.1 | 7.4 | 7.2 | 7.4 | 150 | 200 | 3 | 3.3 |  |  | 20 | 40 | 45 | 70 |  |  | 70 | 174
2587 | 5499 | NINGTHOUKHONG CANAL AT NINGTHOUKHONG | CANAL | NINGTHOUKHONG | MANIPUR | 19 | 29 | 7.2 | 7.3 | 7.1 | 7.4 | 160 | 210 | 3.2 | 3.5 |  |  | 45 | 80 | 85 | 150 |  |  | 76 | 170
2588 | 1920 | TUBE WELL NEAR PADMA ENGLISH SCHOOL, KAKCHING | GROUND WATER | TUBE WELL | MANIPUR | 24 | 24 |  |  | 6.9 | 6.9 | 750 | 750 | [10 empty] | 94 | 94
2589 | 1921 | TUBE WELL AT HEIROK BAZAR | GROUND WATER | TUBE WELL | MANIPUR | 23 | 23 |  |  | 6.9 | 6.9 | 761 | 761 | [10 empty] | 172 | 172
2590 | 2881 | HAND PUMP AT TAKHEL | GROUND WATER | TUBE WELL | MANIPUR | 24 | 24 |  |  | 6.9 | 6.9 | 490 | 490 | [10 empty] | 146 | 146
2591 | 1426 | LOKTAK LAKE AT BISHNUPUR | LAKE | LOKTAK | MANIPUR | 18 | 28 | 7.1 | 7.4 | 7.1 | 7.4 | 140 | 180 | 3.1 | 3.4 |  |  | 20 | 70 | 75 | 130 |  |  | 70 | 102
2592 | 1425 | LOKTAK LAKE AT THANA | LAKE | LOKTAK | MANIPUR | 18 | 29 | 7 | 7.5 | 7 | 7.4 | 130 | 200 | 3.1 | 3.4 |  |  | 20 | 45 | 50 | 80 |  |  | 68 | 98
2593 | 1629 | LOKTAK LAKE AT SENDRA | LAKE | LOKTAK | MANIPUR | 19 | 29 | 7 | 7.4 | 7.1 | 7.4 | 130 | 190 | 2.9 | 3.4 |  |  | 40 | 65 | 60 | 128 |  |  | 68 | 108
2594 | 1630 | LOKTAK LAKE AT KARANG ISLAND | LAKE | LOKTAK | MANIPUR | 19 | 29 | 7 | 7.3 | 7.1 | 7.4 | 140 | 210 | 3 | 3.4 |  |  | 5 | 40 | 30 | 70 |  |  | 68 | 116
2595 | 2837 | PUMLEN LAKE AT TOKPACHING | LAKE | PUMLEN | MANIPUR | 19 | 29 | 7.2 | 7.4 | 7.1 | 7.4 | 120 | 200 | 3.1 | 3.5 |  |  | 5 | 30 | 30 | 60 |  |  | 72 | 184
2596 | 2849 | CHANAM PUKHURI | POND | CHANAM PUKHURI | MANIPUR | 19 | 28 | 6.4 | 7 | 6.9 | 7.4 | 168 | 372 | 3.4 | 3.8 |  |  | 30 | 55 | 70 | 125 |  |  | 13.8 | 160
2597 | 2841 | HIRANMEI PUKHURI AT HIYANGLAM | POND | HIRANMEI PUKHURI | MANIPUR | 19 | 29 | 6.7 | 7.4 | 7.1 | 7.3 | 152 | 334 | 3.3 | 3.5 |  |  | 35 | 65 | 60 | 95 |  |  | 94 | 158
2598 | 2848 | POND AT KAKWA BAZAR | POND | KAKWA PUKHURI | MANIPUR | 19 | 29 | 6.5 | 7.3 | 7.1 | 7.4 | 216 | 532 | 3.4 | 3.9 |  |  | 35 | 80 | 70 | 145 |  |  | 106 | 196
2599 | 2861 | KANGLA POND NEAR WESTERN KANGLA GATE | POND | KANGLA | MANIPUR | 20 | 28 | 6.3 | 7.3 | 7.1 | 7.4 | 170 | 304 | 3.2 | 3.8 |  |  | 45 | 85 | 120 | 170 |  |  | 84 | 212
2600 | 2851 | POND AT KONGBA BAZAR | POND | KONGBA PUKHURI | MANIPUR | 20 | 28 | 6.1 | 7.3 | 7.1 | 7.3 | 204 | 520 | 3.4 | 4.2 |  |  | 15 | 110 | 80 | 350 |  |  | 94 | 286
2601 | 2843 | POND AT LALAMBUNG | POND | LALAMBUNG PUKHURI | MANIPUR | 19 | 28 | 6.9 | 7.3 | 7 | 7.3 | 132 | 284 | 3.3 | 3.6 |  |  | 15 | 35 | 50 | 85 |  |  | 82 | 140
2602 | 2840 | LAMJAO PUKHURI AT ACHOUBA | POND | LAMJAO PUKHURI | MANIPUR | 20 | 28 | 7 | 7.4 | 7.2 | 7.4 | 120 | 302 | 3.2 | 3.5 |  |  | 5 | 30 | 35 | 60 |  |  | 10.6 | 128
2603 | 2839 | PUKHRI AT LANGMEIDONG | POND | LANGMEIDONG PUKHURI | MANIPUR | 20 | 28 | 7.1 | 7.7 | 7.2 | 7.4 | 128 | 290 | 3.2 | 3.4 |  |  | 15 | 40 | 45 | 75 |  |  | 94 | 122
2604 | 2842 | LANGMEIDONG PUKHURI AT THOUBAL | POND | LANGMEIDONG PUKHURI | MANIPUR | 20 | 28 | 7.1 | 7.5 | 7.2 | 7.4 | 134 | 305 | 3.1 | 3.5 |  |  | 5 | 25 | 35 | 65 |  |  | 92 | 136
2605 | 2844 | LILONG CHAJING PUKHURI ACHOUBA | POND | LILONG CHAJING PUKHURI | MANIPUR | 18 | 28 | 7 | 7.3 | 7.1 | 7.4 | 120 | 308 | 3 | 3.5 |  |  | 10 | 30 | 40 | 70 |  |  | 88 | 116
2606 | 2847 | PUKHURI NEAR MAIBAM LOKPACHING | POND | MAIBAM LOKPACHING PUKHURI | MANIPUR | 19 | 28 | 6.9 | 7.5 | 7 | 7.4 | 120 | 190 | 3.2 | 3.5 |  |  | 20 | 40 | 50 | 85 |  |  | 72 | 170
2607 | 2846 | POND AT MOIDANGPOK | POND | MOIDANGPOK PUKHURI | MANIPUR | 19 | 28 | 6.8 | 7.8 | 6.8 | 7.5 | 110 | 526 | 2.9 | 3.6 |  |  | 5 | 60 | 40 | 120 |  |  | 58 | 182
2608 | 2845 | POND AT NGAIRANGBAM | POND | NGAIRANGBAM PUKHURI | MANIPUR | 19 | 28 | 7.1 | 7.8 | 7.2 | 7.5 | 110 | 192 | 2.9 | 3.7 |  |  | 20 | 35 | 50 | 75 |  |  | 60 | 94
2609 | 2850 | NINGTHEM PUKHURI | POND | NINGTHEM PUKHURI | MANIPUR | 19 | 28 | 6 | 7.1 | 7.1 | 7.5 | 186 | 360 | 3.4 | 4.1 |  |  | 40 | 75 | 85 | 135 |  |  | 110 | 265
2610 | 2838 | RIVER NONEY/IJEI AT NONEY BRIDGE, NONEY | RIVER | BARAK | MANIPUR | 20 | 24 | 7.1 | 7.4 | 7.2 | 7.3 | 160 | 190 | 3.2 | 3.3 |  |  | 40 | 75 | 85 | 165 |  |  | 88 | 132
2611 | 2869 | RIVER BARAK AT SENAPATI | RIVER | BARAK | MANIPUR | 19 | 22 | 7.2 | 7.5 | 7.3 | 7.3 | 210 | 262 | 3 | 3.3 |  |  | 10 | 30 | 45 | 80 |  |  | 10.2 | 126
2612 | 2875 | RIVER BARAK AT N.H. 53, TAMENGLONG | RIVER | BARAK | MANIPUR | 18 | 23 | 7 | 7.4 | 7.1 | 7.3 | 140 | 184 | 3.1 | 3.3 |  |  | 15 | 25 | 40 | 45 |  |  | 90 | 96
2613 | 2868 | RIVER CHAKPI AT CHAKPIKARONG | RIVER | CHAKPI | MANIPUR | 18 | 22 | 7.1 | 7.4 | 7.2 | 7.4 | 180 | 190 | 3.1 | 3.3 |  |  | 5 | 20 | 40 | 45 |  |  | 84 | 118
2614 | 1424 | RIVER IMPHAL AT MAHABALI | RIVER | IMPHAL | MANIPUR | 19 | 29 | 6.7 | 7.4 | 7.2 | 7.5 | 140 | 240 | 3.1 | 3.3 |  |  | 55 | 80 | 90 | 190 |  |  | 62 | 92
2615 | 1457 | RIVER IMPHAL AT KOIRENGEI | RIVER | IMPHAL | MANIPUR | 19 | 29 | 7.1 | 7.5 | 7.2 | 7.4 | 140 | 230 | 2.9 | 3.3 |  |  | 40 | 60 | 75 | 150 |  |  | 68 | 140
2616 | 1627 | RIVER IMPHAL AT KIYAMGI | RIVER | IMPHAL | MANIPUR | 19 | 29 | 7.1 | 7.5 | 7 | 7.4 | 120 | 320 | 3 | 4.1 |  |  | 60 | 95 | 135 | 195 |  |  | 72 | 94
2617 | 1628 | RIVER IMPHAL AT MINUTHONG | RIVER | IMPHAL | MANIPUR | 19 | 29 | 7 | 7.4 | 7.2 | 7.4 | 150 | 210 | 3.1 | 3.4 |  |  | 55 | 80 | 120 | 175 |  |  | 76 | 158
2618 | 2862 | RIVER IMPHAL AT SAMUROU | RIVER | IMPHAL | MANIPUR | 19 | 28 | 7 | 7.6 | 7.1 | 7.4 | 150 | 270 | 3.1 | 3.5 |  |  | 50 | 90 | 115 | 165 |  |  | 74 | 134
2619 | 2864 | RIVER IMPHAL NEAR LEIKINTHABI ROAD, AWANG SEKMAI | RIVER | IMPHAL | MANIPUR | 20 | 29 | 7.1 | 7.5 | 7.2 | 7.4 | 150 | 250 | 3.2 | 3.4 |  |  | 40 | 95 | 95 | 165 |  |  | 10.2 | 174
2620 | 2874 | RIVER IRANG AT TAMENGLONG | RIVER | IRANG | MANIPUR | 18 | 24 | 7.1 | 7.3 | 7.2 | 7.3 | 150 | 220 | 3.2 | 3.2 |  |  | 5 | 15 | 30 | 40 |  |  | 72 | 90
2621 | 1624 | RIVER IRIL AT LILONG | RIVER | IRIL | MANIPUR | 19 | 29 | 7 | 7.4 | 7.2 | 7.4 | 150 | 280 | 3.1 | 3.4 |  |  | 55 | 75 | 100 | 195 |  |  | 13.2 | 146
2622 | 1458 | RIVER IRIL AT PORAMPET | RIVER | IRIL | MANIPUR | 18 | 28 | 7.2 | 7.5 | 7.3 | 7.5 | 210 | 350 | 3 | 3.3 |  |  | 45 | 60 | 70 | 110 |  |  | 84 | 180
2623 | 2863 | RIVER IRIL AT KANGLA SIPHAI | RIVER | IRIL | MANIPUR | 19 | 28 | 7.2 | 7.5 | 7.2 | 7.5 | 160 | 280 | 3 | 3.3 |  |  | 40 | 55 | 50 | 75 |  |  | 80 | 136
2624 | 2873 | RIVER IRIL AT LILONG | RIVER | IRIL | MANIPUR | 21 | 28 | 6.9 | 7.4 | 7.2 | 7.4 | 210 | 310 | 3.1 | 3.3 |  |  | 55 | 90 | 120 | 185 |  |  | 80 | 182
2625 | 2877 | RIVER KHUGA (TUITHA) DAM ON KHUGA RIVER | RIVER | KHUGA (TUITHA) | MANIPUR | 19 | 22 | 7.2 | 7.4 | 7.1 | 7.3 | 170 | 190 | 3 | 3.3 |  |  | 20 | 25 | 55 | 65 |  |  | 74 | 84
2626 | 1925 | RIVER KHUGA (TUITHA) AT RENGKAI, CHURACHANDPUR | RIVER | KHUGA (TUITHA) | MANIPUR | 19 | 24 | 5.4 | 7.3 | 7.1 | 7.2 | 140 | 574 | 3.2 | 4.6 |  |  | 60 | 230 | 195 | 780 |  |  | 70 | 158
2627 | 1926 | RIVER KHUJAIROK NEAR ELORA HOTEL ROAD, MOREH | RIVER | KHUJAIROK | MANIPUR | 20 | 28 | 6.1 | 7.3 | 6.8 | 7.2 | 340 | 390 | 3.3 | 4.5 |  |  | 120 | 260 | 295 | 800 |  |  | 106 | 198
2628 | 5503 | RIVER KONGBA AT IRANPHAM | RIVER | KONGBA | MANIPUR | 20 | 29 | 6.8 | 7.3 | 6.8 | 7.4 | 180 | 498 | 3.3 | 3.5 |  |  | 170 | 300 | 335 | 465 |  |  | 72 | 220
2629 | 5502 | RIVER KONGBA AT IRONG | RIVER | KONGBA | MANIPUR | 18.2 | 29 | 7 | 7.3 | 7 | 7.8 | 120 | 215 | 3.2 | 3.4 |  |  | 125 | 170 | 245 | 315 |  |  | 50 | 180
2630 | 5500 | RIVER LEIMAKHONG NEAR KANTO AWANG LEIKAI | RIVER | LEIMAKHONG | MANIPUR | 19 | 29 | 7.1 | 7.3 | 7.1 | 7.3 | 95 | 240 | 3.2 | 3.5 |  |  | 50 | 75 | 75 | 190 |  |  | 62 | 180
2631 | 2867 | RIVER MAHA NEAR KOMLATHABI BAZAR | RIVER | MAHA | MANIPUR | 18 | 22 | 7 | 7.3 | 7.2 | 7.3 | 240 | 290 | 3.2 | 3.4 |  |  | 15 | 20 | 40 | 45 |  |  | 80 | 98
2632 | 2852 | RIVER MANIPUR AT SEKMAIJIN | RIVER | MANIPUR | MANIPUR | 19 | 28 | 7.2 | 7.4 | 7.2 | 7.5 | 160 | 210 | 3.2 | 3.4 |  |  | 60 | 85 | 140 | 225 |  |  | 74 | 172
2633 | 2857 | RIVER MANIPUR AT THOUBAL | RIVER | MANIPUR | MANIPUR | 20 | 28 | 6.7 | 7.4 | 7.1 | 7.4 | 180 | 310 | 3.1 | 3.5 |  |  | 60 | 90 | 125 | 200 |  |  | 86 | 242
2634 | 2879 | RIVER MANIPUR AT ETHAI BARRAGE | RIVER | MANIPUR | MANIPUR | 18 | 28 | 6.9 | 7.5 | 7.1 | 7.4 | 160 | 224 | 3.1 | 3.4 |  |  | 60 | 95 | 150 | 230 |  |  | 82 | 182
2635 | 1625 | RIVER NAMBUL AT HUMP BRIDGE | RIVER | NAMBUL | MANIPUR | 20 | 28 | 5.3 | 7 | 6.9 | 7.1 | 280 | 780 | 4.1 | 4.8 |  |  | 195 | 240 | 755 | 1400 |  |  | 110 | 380
2636 | 2858 | RIVER NAMBUL AT SAMUSANG (U.K. ROAD) | RIVER | NAMBUL | MANIPUR | 19 | 28 | 6.7 | 7.3 | 6.8 | 7.3 | 130 | 350 | 4.1 | 4.7 |  |  | 90 | 125 | 200 | 270 |  |  | 10.2 | 212
2637 | 1626 | RIVER NAMBUL AT HEIRANGOITHONG | RIVER | NAMBUL | MANIPUR | 20 | 28 | 5.1 | 7.1 | 6.8 | 7.5 | 300 | 720 | 4.2 | 4.7 |  |  | 200 | 255 | 785 | 1265 |  |  | 106 | 342
2638 | 2859 | RIVER NAMBUL AT SINGDA DAM | RIVER | NAMBUL | MANIPUR | 18 | 23 | 7.3 | 7.8 | 7.2 | 7.5 | 108 | 220 | 3.1 | 3.3 |  |  | 15 | 40 | 30 | 200 |  |  | 82 | 116
2639 | 2860 | RIVER NAMBUL AT NAOREMTHONG | RIVER | NAMBUL | MANIPUR | 20 | 28 | 6.5 | 7.2 | 6.4 | 7.3 | 190 | 320 | 4 | 4.5 |  |  | 85 | 125 | 170 | 325 |  |  | 84 | 162
2640 | 2880 | RIVER NAMBUL AT BISHNUPUR | RIVER | NAMBUL | MANIPUR | 18 | 29 | 7.1 | 7.4 | 7 | 7.4 | 162 | 215 | 3.3 | 3.4 |  |  | 70 | 105 | 165 | 230 |  |  | 70 | 160
2641 | 1927 | RIVER SEKMAI RIVER, KAKCHING | RIVER | SEKMAI | MANIPUR | 19 | 28 | 7 | 7.4 | 7.2 | 7.4 | 140 | 190 | 3 | 3.4 |  |  | 20 | 70 | 65 | 125 |  |  | 80 | 170 | 3 | 3
2642 | 2878 | RIVER THONGJAOROK AT THONGJAOROK BRIDGE | RIVER | THONGJAOROK | MANIPUR | 19 | 28 | 7.1 | 7.5 | 7 | 7.4 | 150 | 190 | 3.2 | 3.5 |  |  | 40 | 65 | 45 | 155 |  |  | 10.6 | 175
2643 | 2853 | RIVER THOUBAL ON MAPITHEL DAM | RIVER | THOUBAL | MANIPUR | 19 | 28 | 7.1 | 7.4 | 7.3 | 7.5 | 150 | 220 | 2.9 | 3.4 |  |  | 15 | 45 | 55 | 140 |  |  | 84 | 174
2644 | 2854 | RIVER THOUBAL AT PHADOM | RIVER | THOUBAL | MANIPUR | 19 | 29 | 7.1 | 7.4 | 7.2 | 7.4 | 160 | 198 | 3.2 | 3.4 |  |  | 20 | 55 | 50 | 80 |  |  | 80 | 116
2645 | 2856 | RIVER THOUBAL AT YAIRIPOK | RIVER | THOUBAL | MANIPUR | 19 | 29 | 7 | 7.4 | 7.2 | 7.4 | 220 | 280 | 3.2 | 3.4 |  |  | 45 | 70 | 95 | 172 |  |  | 90 | 234
2646 | 2870 | RIVER THOUBAL AT SHONG KONG | RIVER | THOUBAL | MANIPUR | 18 | 23 | 7.2 | 7.4 | 7.2 | 7.4 | 210 | 230 | 3.2 | 4.4 |  |  | 15 | 25 | 50 | 74 |  |  | 90 | 96
2647 | 2871 | RIVER THOUBAL KONG NEAR YAOLEN VILLAGE | RIVER | THOUBAL | MANIPUR | 19 | 23 | 6.7 | 7.3 | 7.2 | 7.3 | 220 | 340 | 3.1 | 3.9 |  |  | 20 | 45 | 50 | 60 |  |  | 86 | 102
2648 | 2872 | RIVER THOUBAL AT LITAN BRIDGE | RIVER | THOUBAL | MANIPUR | 19 | 23 | 7.3 | 7.4 | 7.2 | 7.4 | 180 | 220 | 3 | 3.3 |  |  | 30 | 45 | 60 | 70 |  |  | 92 | 126
2649 | 5501 | TUPUL RIVER AT TUPUL BRIDGE, NONEY | RIVER | TUPUL | MANIPUR | 18 | 20 | 7.2 | 7.4 | 7.2 | 7.4 | 290 | 320 | 3 | 3.1 |  |  | 20 | 35 | 50 | 65 |  |  | 72 | 84
2650 | 2855 | RIVER WANGJING AT HEIROK | RIVER | WANGJING | MANIPUR | 19 | 29 | 7.1 | 7.4 | 7.1 | 7.4 | 160 | 212 | 3.2 | 3.5 |  |  | 45 | 60 | 80 | 135 |  |  | 72 | 170
2651 | 2876 | RIVER WANGJING AT WANGJING | RIVER | WANGJING | MANIPUR | 19 | 29 | 7.2 | 7.4 | 7.1 | 7.4 | 190 | 280 | 3.2 | 3.5 |  |  | 6 | 75 | 130 | 190 |  |  | 74 | 162