## Sheet1
| STN Code | Monitoring Location | Type Water Body | Name WaterBody | State Name | Min Temperature | Max Temperature | Min Dissolved Oxygen (mg/L) | Max Dissolved Oxygen (mg/L) | Min pH | Max pH | Min Conductivity (µmho/cm) | Max Conductivity (µmho/cm) | Min BOD (mg/L) | Max BOD (mg/L) | Min NitrateN (mg/L) | Max NitrateN (mg/L) | Min Fecal Coliform (MPN/100ml) | Max Fecal Coliform (MPN/100ml) | Min Total Coliform (MPN/100ml) | Max Total Coliform (MPN/100ml) | Min Fecal Streptococci (MPN/100ml) | Max Fecal Streptococci (MPN/100ml) | Min Total Dissolved Solids (mg/L) | Max Total Dissolved Solids (mg/L) | Min Fluoride (mg/L) | Max Fluoride (mg/L) | Min Arsenic (mg/L) | Max Arsenic (mg/L)
3590 | 5291 | CHANGU LAKE | LAKE | CHANGU | SIKKIM | 1.9 | 14 | 8 | 8.6 | 7 | 7.4 | 31 | 90 | 1.9 | 2.2 | 1.9 | 2.4 | 14 | 65 | 34 | 115 |  |  | 15 | 33 | 0.2 | 0.2
3591 | 5290 | MENMOITSO LAKE | LAKE | MENMOITSO | SIKKIM | 2.6 | 12 | 7.9 | 8.6 | 6.7 | 7.3 | 30 | 126 | 1.7 | 2.3 | 1.8 | 2.4 | 11 | 85 | 38 | 110 |  |  | 15 | 37 | 0.2 | 0.2
3592 | 1802 | RIVER DIKCHU BEFORE CONFLUENCS WITH RIVER TEESTA NEAR NHPC HYDROELECTRIC POWER PROJECT DIKCHU | RIVER | DIKCHU | SIKKIM | 8 | 18 | 7.8 | 9.1 | 6.6 | 7.4 | 105 | 190 | 1.7 | 2.3 | 1.5 | 2.4 | 31 | 76 | 54 | 155 |  |  | 19 | 27 | 0.2 | 0.2
3593 | 1803 | RIVER MANEY KHOLA AT BURTUK NEAR ARMY BASE CAMP, 4 KM U/S OF GANGTOK | RIVER | MANEY KHOLA | SIKKIM | 12 | 21 | 7.3 | 8.4 | 6.8 | 7.5 | 112 | 172 | 1.9 | 2.5 | 1.9 | 2.4 | 22 | 97 | 27 | 155 |  |  | 20 | 35 | 0.2 | 0.2
3594 | 1804 | RIVER MANEY KHOLA AFTER CONFLUENCS WITH RAY KHOLA AT ADAMPOOL AFTER MEETING WASTE OF STP, GANGTOK | RIVER | MANEY KHOLA | SIKKIM | 13 | 23 | 7.8 | 8.5 | 6.7 | 7.3 | 121 | 178 | 2.1 | 22 | 2 | 23 | 38 | 93 | 68 | 196 |  |  | 24 | 30 | 0.2 | 0.2
3595 | 2034 | RIVER RANGIT AT DAM SITE (NHPC) | RIVER | RANGIT | SIKKIM | 10 | 23 | 8 | 8.6 | 6.9 | 7.3 | 142 | 177 | 1.7 | 2.4 | 2 | 2.5 | 19 | 71 | 46 | 134 |  |  | 18 | 30 | 0.2 | 0.2
3596 | 2035 | RIVER RANGIT AT LEGSHIP | RIVER | RANGIT | SIKKIM | 13 | 23 | 7.9 | 9.8 | 6.9 | 7.4 | 131 | 192 | 1.5 | 2.3 | 2 | 2.6 | 20 | 87 | 52 | 154 |  |  | 19 | 26 | 0.2 | 0.2
3597 | 2036 | RIVER RANGIT AT RESHI | RIVER | RANGIT | SIKKIM | 13 | 22 | 8 | 9.2 | 6.7 | 7.3 | 148 | 181 | 1.8 | 2.3 | 2 | 2.5 | 23 | 82 | 56 | 140 |  |  | 20 | 30 | 0.2 | 0.2
3598 | 2037 | RIVER RANGIT AT JORETHANG | RIVER | RANGIT | SIKKIM | 15 | 23 | 8 | 9.2 | 6.6 | 7.5 | 137 | 184 | 2 | 2.4 | 2 | 2.5 | 22 | 99 | 35 | 162 |  |  | 18 | 26 | 0.2 | 0.2
3599 | 2038 | RIVER RANGIT AT TRIVENI MELLI | RIVER | RANGIT | SIKKIM | 14 | 23 | 8.1 | 9 | 6.7 | 7.5 | 139 | 179 | 2 | 2.5 | 2 | 2.7 | 32 | 100 | 56 | 172 |  |  | 17 | 30 | 0.2 | 0.2
3600 | 5553 | River Rangit At Upstream Of Dam , Rangit Stage-Iv Reshi Nhpc Reshi Soreng,Dist | RIVER | Rangit | SIKKIM | 15 | 24 | 7.8 | 8.4 | 6.9 | 7.3 | 51 | 89 | 1.8 | 2.2 | 2 | 2.5 | 30 | 84 | 63 | 125 |  |  | 14 | 39 | 0.2 | 0.2
3601 | 5554 | River Rangit At Jorethang (Majigoan), Namchi | RIVER | Rangit | SIKKIM | 16 | 24 | 7.8 | 8.6 | 6.7 | 7.3 | 25 | 97 | 1.9 | 2.4 | 1.8 | 21 | 30 | 80 | 72 | 105 |  |  | 12 | 38 | 0.2 | 0.2
3602 | 5555 | River Rangit At Manpur(Below Industrial Area),Namchi Dist Sikkim | RIVER | Rangit | SIKKIM | 15 | 23 | 7.8 | 8.4 | 6.6 | 7.3 | 48 | 125 | 1.9 | 2.1 | 1.8 | 2.4 | 27 | 80 | 61 | 120 |  |  | 16 | 37 | 0.2 | 0.2
3603 | 5281 | RIVER RANGPO U/S DAM SITE | RIVER | RANGPO | SIKKIM | 15 | 22 | 8.1 | 8.8 | 6.7 | 7.4 | 149 | 172 | 1.9 | 2.4 | 2 | 2.6 | 32 | 70 | 67 | 120 |  |  | 18 | 34 | 0.2 | 0.2
3604 | 5282 | RIVER RANGPO D/S DAM SITE | RIVER | RANGPO | SIKKIM | 14 | 23 | 8 | 8.7 | 6.7 | 7.5 | 157 | 171 | 2 | 2.3 | 2 | 2.4 | 28 | 100 | 64 | 149 |  |  | 14 | 34 | 0.2 | 0.2
3605 | 5285 | RIVER RANGPO AT POWER HOUSE D/S OF GATI INFRASTRUCTURE PVT. LTD. | RIVER | RANGPO | SIKKIM | 14 | 22 | 8 | 8.7 | 6.6 | 7.3 | 35 | 127 | 1.7 | 2.1 | 2 | 2.6 | 21 | 88 | 61 | 165 |  |  | 14 | 29 | 0.2 | 0.2
3606 | 5286 | RIVER RANGPO AT U/S OF RORATHANG BAZAR (ABOVE SWISS GARNIER) | RIVER | RANGPO | SIKKIM | 13 | 21 | 7.5 | 8.8 | 6.5 | 7.3 | 34 | 148 | 1.5 | 2.2 | 1.8 | 2.8 | 24 | 120 | 79 | 200 |  |  | 16 | 27 | 0.2 | 0.2
3607 | 5287 | RIVER RANGPO AT D/S OF RORATHANG BRIDGE | RIVER | RANGPO | SIKKIM | 13 | 22 | 7.9 | 8.7 | 6.7 | 7.3 | 32 | 112 | 1.6 | 2.4 | 1.8 | 2.6 | 29 | 123 | 52 | 173 |  |  | 19 | 28 | 0.2 | 0.2
3608 | 5288 | RIVER RANGPO AT D/S OF PHARMA PLANT KUMREK | RIVER | RANGPO | SIKKIM | 13 | 22 | 7 | 8.4 | 6.7 | 7.4 | 33 | 135 | 2 | 2.3 | 1.9 | 2.6 | 36 | 100 | 67 | 168 |  |  | 18 | 27 | 0.2 | 0.2
3609 | 5289 | RIVER RANGPO AT D/S OF POWER HOUSE OF MADHYA BHARAT | RIVER | RANGPO | SIKKIM | 15 | 23 | 7.3 | 8.4 | 6.7 | 7.5 | 34 | 132 | 2 | 2.5 | 1.9 | 2.4 | 32 | 112 | 79 | 175 |  |  | 12 | 29 | 0.2 | 0.2
3610 | 1805 | RIVER AFTER CONFLUENCE OF RANICHU AND RORACHU AT RANIPOOL | RIVER | RANICHU | SIKKIM | 14 | 24 | 7.8 | 9 | 6.7 | 7.4 | 121 | 180 | 2.1 | 2.6 | 1.6 | 2.3 | 34 | 105 | 45 | 187 |  |  | 21 | 35 | 0.2 | 0.2
3611 | 1806 | RIVER RANICHU BEFORE CONFLUENCE WITH TEESTA AT SINGTAM, SIKKIM | RIVER | RANICHU | SIKKIM | 15 | 23 | 8.1 | 9.1 | 6.6 | 7.5 | 119 | 181 | 2 | 2.5 | 1.6 | 25 | 22 | 100 | 54 | 170 |  |  | 21 | 29 | 0.2 | 0.2
3612 | 5283 | RIVER RONGLI U/S DAM SITE | RIVER | RONGLI | SIKKIM | 14 | 22 | 8 | 8.5 | 6.6 | 7.4 | 129 | 159 | 2 | 2.4 | 2 | 2.5 | 30 | 102 | 69 | 189 |  |  | 19 | 29 | 0.2 | 0.2
3613 | 5284 | RIVER RONGLI D/S DAM SITE | RIVER | RONGLI | SIKKIM | 14 | 22 | 8 | 8.6 | 6.6 | 7.3 | 99 | 139 | 2 | 2.3 | 2.1 | 2.6 | 28 | 105 | 71 | 134 |  |  | 20 | 27 | 0.2 | 0.2
3614 | 1801 | RIVER TEESTA AFTER CONFLUENCS OF RIVERS LACHENCHU AND LACHUNGCHU AT CHUNGTHANG | RIVER | TEESTA | SIKKIM | 9.2 | 18 | 7 | 8.7 | 6.8 | 7.2 | 91 | 180 | 2 | 2.3 | 1 | 2.3 | 24 | 61 | 56 | 130 |  |  | 18 | 29 | 0.2 | 0.2
3615 | 1807 | RIVER TEESTA AFTER CONFLUENCS WITH RANICHU AT SINGTAM | RIVER | TEESTA | SIKKIM | 14 | 24 | 7.4 | 9.4 | 6.6 | 7.4 | 139 | 173 | 2 | 2.4 | 1.9 | 2.5 | 31 | 85 | 66 | 178 |  |  | 12 | 26 | 0.2 | 0.2
3616 | 1808 | RIVER TEESTA AFTER CONFLUENCS WITH RONGPOCHU AFTER MEETING THE INDUSTRIAL EFFLUENTS FROM THE TOWN RANGPO | RIVER | TEESTA | SIKKIM | 16 | 23 | 7.9 | 9.1 | 6.7 | 7.4 | 139 | 170 | 1.6 | 2.3 | 2 | 2.6 | 29 | 105 | 61 | 185 |  |  | 14 | 28 | 0.2 | 0.2
3617 | 1809 | RIVER TEESTA AT MELLI DOWNSTREAM MELLI | RIVER | TEESTA | SIKKIM | 14 | 23 | 8 | 9.4 | 6.8 | 7.6 | 132 | 182 | 2 | 2.4 | 2 | 2.5 | 32 | 100 | 64 | 185 |  |  | 20 | 27 | 0.2 | 0.2
3618 | 5556 | River Teesta At Mamring Below Mamring Bridge,Namchi, Dist , Sikkim | RIVER | Teesta | SIKKIM | 15 | 23 | 3.5 | 8.9 | 7 | 7.4 | 51 | 109 | 2 | 2.3 | 2 | 2.7 | 31 | 103 | 70 | 153 |  |  | 16 | 37.6 | 0.2 | 0.2
3619 | 5557 | River Teesta At Bardang Below Attc, Pakyong Dist | RIVER | Teesta | SIKKIM | 16 | 24 | 7.9 | 9 | 6.8 | 7.2 | 54 | 115 | 1.9 | 2.3 | 2 | 2.6 | 35 | 94 | 67 | 112 |  |  | 12 | 37 | 0.2 | 0.2